## As,A's for Beam
محاسبه As و A's در تیر مقطع طبق ACI
در این کادر های آبی مشخصات استخراج شده از سربرگ Envelope در ایتبس را وارد نمایید
STATION | Ø | Mu(tonf.m) | Ec(kg/cm2) | dt(cm) | h(cm) | cover(cm) | b(cm) | fc(kg/cm2) | fy(kg/cm2)
mid | 0.9 | 53.03 | 265175.9396 | 75 | 80 | 5 | 50 | 250 | 4000 |  | 25
کنترل نیازمندی فولاد فشاری برای مقطع | [10 empty] | 0.85
|  |  |  | cm | 28.125
|  |  |  | cm | 23.9062
|  |  |  | cm | 7.7997
مقطع نیاز به فولاد فشاری ندارد
محاسبه فولاد کششی مورد نیاز مقطع(As)
|  |  |  | cm² | 20.718
|  |  |  | cm² | 13.125 |  |  |  |  | 0.0035 |  | 0.003125 |  | 0.0035
|  |  |  | cm² | 72.5725 | [6 empty] | 0.019353 |  | 0.027094
[7 empty] | 0.0055248 |  | RHO(CALC)
سطح مقطع فولاد
Cm2 |  | 20.718 | [7 empty] | 13.125 |  | 13.125 |  | 27.555
[7 empty] | 0.0051795 |  | RHO(ETABS)
As(cm2) |  |  | As2 | As1 | A's | f's | Mus | Muc | C |  |  |  | fy | f's
27.3512 |  |  | -36.1498 | 63.501 | -327.4429 | 654.1007 | -91.0974 | 144.1274 | 254003.9062 |  |  |  | 4000 | 654.1007
|  |  | cm2 | cm2 | cm2 | kg/cm2 | ton.m | ton.m | kg
تنظیم:مهندس فرزاد رضایی
Type equation here.
"Type equation here."
Type equation here.
"Type equation here."
𝐶_𝑚𝑎𝑥=𝜀_𝑐𝑢/(𝜀_𝑐𝑢×𝜀_(𝑐,𝑚𝑖𝑛) )×𝑑
𝑎_𝑚𝑎𝑥=𝛽_1×𝑐_𝑚𝑎𝑥
𝑪_𝒎𝒂𝒙=
Type equation here.
"Type equation here."
Type equation here.
"Type equation here."
𝒂_𝒎𝒂𝒙=
Type equation here.
"Type equation here."
Type equation here.
"Type equation here."
𝒂=
Type equation here.
"Type equation here."
Type equation here.
"Type equation here."
𝑨_𝒔=
Type equation here.
"Type equation here."
Type equation here.
"Type equation here."
𝑨_(𝒔,𝒎𝒊𝒏)=
Type equation here.
"Type equation here."
Type equation here.
"Type equation here."
𝑨_(𝒔,𝒎𝒂𝒙)=
Type equation here.
"Type equation here."
Type equation here.
"Type equation here."

## As+
محاسبه سطح مقطع میلگرد های کششی مقطع طبق ACI
Ø | Mu(kgf.cm) | Mn(kgf.cm) | dt(cm) | d(cm) | cover(cm) | b(cm) | fc(kg/cm2) | fy(kg/cm2)
0.9 | 6199000 | 6887777.7778 | 75 | 80 | 5 | 50 | 250 | 4000
18.8235
24.4899
24.461 |  |  |  |  | 0.0065229
0.85
0.027094 |  |  | 0.019353 |  |  | 0.0035
|  |  | 72.5725 | As,max |  | 13.125 | As,min
تنظیم:مهندس فرزاد رضایی
𝝆=𝟏/𝒎 (𝟏−√(𝟏−(𝟐𝒎𝑹_𝒏)/𝒇_𝒚 )) 𝑨_𝑺^+=𝝆𝒃𝒅 𝒎=𝒇_𝒚/(𝟎.𝟖𝟓𝒇_𝒄^′ ) 𝑹_𝒏=𝓜_𝓾/(∅𝒃𝒅^𝟐 )
𝓜𝒖=∅𝓜𝓷
𝓶=𝒇_𝒚/(𝟎.𝟖𝟓𝒇_𝒄^′ )
Type equation here.
"Type equation here."
𝑹_𝒏=𝑴_𝑼/(∅𝒃𝒅^𝟐 )
Type equation here.
"Type equation here."
𝝆
𝑨_𝑺^+ (𝓬𝓶^𝟐)
𝝆_𝒎𝒊𝒏
𝝆_𝒎𝒂𝒙
𝝆_𝒃
𝜷_𝟏

## Mn,Mu
محاسبه لنگر اسمی و نهایی مقطع طبق ACI
Ø | ρ | As(cm2) | dt(cm) | d(cm) | cover(cm) | b(cm) | fc(kg/cm2) | fy(kg/cm2)
0.9 | 0.0065227 | 24.46 | 75 | 80 | 5 | 50 | 250 | 4000
68.8617
61.9755
تنظیم:مهندس فرزاد رضایی 09138291378
𝓜𝓷=𝝆𝒇_𝒚 𝒃𝒅^𝟐 (𝟏−𝟎.𝟓𝟗𝝆 𝒇_𝒚/(𝒇_𝒄^′ ))
𝓜𝒖=∅𝓜𝓷
(ton.m)
𝓜_𝓷(ton.m)
(ton.m)
𝓜_𝒖(ton.m)